## Sheet1
Description | Expected Result | User Interface | Note
Send $S,CBPVO00,Ar | $>,>,>
Read UPCA_123456789012 | 123456789012 | Verify only ACK beep emits. Mono Beep, High Volume, Low Frequency and Beep Length = 80ms
Wait_second 300 | 300
EnterSP | $>
Send $CBTBV00 | $>
Send $CBTBF00 | $>
Send $CBTBDFF | $>
Send $Ar | $>
Read UPCA_123456789012 | 123456789012 | Beep emits Low volume + Low frequency + Max length (2,55s)
Wait_second 300 | 300
EnterSP | $>
Send $CBTBV00 | $>
Send $CBTBF01 | $>
Send $CBTBD08 | $>
Send $Ar | $>
Read UPCA_123456789012 | 123456789012 | Beep emits Low volume + Medium frequency + Default length (80ms)
Wait_second 300 | 300
EnterSP | $>
Send $CBTBV00 | $>
Send $CBTBF02 | $>
Send $CBTBD01 | $>
Send $Ar | $>
Read UPCA_123456789012 | 123456789012 | Beep emits Low volume + High frequency + Min length (10ms)
Wait_second 300 | 300
EnterSP | $>
Send $CBTBV01 | $>
Send $CBTBF00 | $>
Send $CBTBD01 | $>
Send $Ar | $>
Read UPCA_123456789012 | 123456789012 | Beep emits Medium volume + low frequency + Min length (10ms)
Wait_second 300 | 300
EnterSP | $>
Send $CBTBV01 | $>
Send $CBTBF01 | $>
Send $CBTBDFF | $>
Send $Ar | $>
Read UPCA_123456789012 | 123456789012 | Beep emits Medium volume + Medium frequency + Max length (2,55s)
Wait_second 300 | 300
EnterSP | $>
Send $CBTBV01 | $>
Send $CBTBF02 | $>
Send $CBTBD08 | $>
Send $Ar | $>
Read UPCA_123456789012 | 123456789012 | Beep emits Medium volume + High frequency + Default length (80ms)
Wait_second 300 | 300
EnterSP | $>
Send $CBTBV02 | $>
Send $CBTBF00 | $>
Send $CBTBD08 | $>
Send $Ar | $>
Read UPCA_123456789012 | 123456789012 | Beep emits High volume + low frequency + Default length (80ms)
Wait_second 300 | 300
EnterSP | $>
Send $CBTBV02 | $>
Send $CBTBF01 | $>
Send $CBTBD01 | $>
Send $Ar | $>
Read UPCA_123456789012 | 123456789012 | Beep emits High volume + Medium frequency + Min length (10ms)
Wait_second 300 | 300
EnterSP | $>
Send $CBTBV02 | $>
Send $CBTBF02 | $>
Send $CBTBDFF | $>
Send $Ar | $>
Read UPCA_123456789012 | 123456789012 | Beep emits High volume + High frequency + Max length (2,55s)
Wait_second 300 | 300
Send $S,CBTAB00,Ar | $>,>,>
Read UPCA_123456789012 | 123456789012 | No Beep Emits
Send $S,CBTAB01,Ar | $>,>,>
Read UPCA_123456789012 | 123456789012 | ACK beep emits